## Dense Phase Calc
DENSE PHASE CONVEYING
DENSE PHASE SIZING CALCULATION with PIPE STEPS
INPUTS | [10 empty] | Metric conversion units
| INPUTS STEP 1 |  |  |  | INPUTS STEP 2 |  |  | INPUTS STEP 3 |  |  | inputs |  | results
pipe ID, begin | 4.25 | inches |  |  | 4.25 | inches |  | 4.25 | inches |  | 108 | mm | 4.252 | inch
convey rate | 26460 | lbs/hr |  |  | 26460 | lbs/hr |  | 26460 | lbs/hr |  | 12000 | kg/hr | 26460 | lb/hr
total vertical piping | 32.8 | ft |  |  | 32.8 | ft |  | 0 | ft |  | 10 | m | 32.81 | ft
total horizontal piping | 100 | ft |  |  | 100 | ft |  | 62.5 | ft |  | 80 | m | 262.48 | ft
number of 90 degree elbows | 2 | qty |  |  | 2 | qty |  | 1 | qty
product coefficient of friction | 0.22 | mue
pipe mat'l (al / ss / cs) | 1 | .96/1/1.1
air temp at p/u | 86 | deg F | [8 empty] | 30 | degC | 86 | degF
desired air velocity at pick-up | 1181.16 | ft/min | [8 empty] | 6 | m/s | 1181.16 | fpm
ambient press (see 'elevations') | 14.6885 | PSIA | [8 empty] | 1.013 | bar | 14.6885 | psi
CALCS
line length factor | 0.98085 | Fl |  |  | 0.98085 | 2.4736 |  | 0.98085 | 0.55918
elbow factor | 1.0244 | Fe |  |  | 1.0244 | 2.5835 |  | 1.0244 | 0.58403
pipe material factor | 1 | Fm |  |  | 1 | 2.5219 |  | 1 | 0.5701
line size factor (1.0 for now) | 1 | Fs |  |  | 1.1 | 2.7741 |  | 1.2 | 0.68412
vertical height factor | 1 | Fv |  |  | 1 | 2.5219 |  | 1 | 0.5701
total factor | 1.0048 | Ft |  |  | 1.2763 | 3.2187 |  | 1.3013 | 0.74188
pipe area | 0.098516 | sq ft | 0.11329 |  | 0.098516 |  | 0.11329 | 0.098516 | 0.11329
p/u air velocity(for dense calc) | 500 | ft/min | 700 |  | 500 |  | 700 | 500 | 700
convey rate | 441 | lbs/min | 485.1 |  | 441 |  | 485.1 | 441 | 485.1
mass flow of air @ B13 ft/min | 10.9541 | lbs/min | 21.9082 |  | 10.9541 |  | 21.9082 | 10.9541 | 21.9082
pressure drop calced | 1.9759 | PSIG |  |  | 1.9759 | 2.5219 |  | 0.43809 | 0.5701
pressure drop w/safety factor | 2.2723 | PSIG |  |  | 2.2723 |  |  | 0.5038
air flow rate, no safety factor | 292.11 | SCFM |  |  | 2.5219 |  |  | 0.5701
air flow rate with safety factor | 302.192 | SCFM |  |  | step 2 |  |  | step 3
m:a ratio | 40.2588 | p/u | term |  | p/u |  | term | p/u | term
velocity (w/ P & T corr.) | ft/min | 2353.6057 | 2625.5241 |  | 2625.5241 |  | 2968.4806 | 2968.4806 | 3057.0166 | ft/min
HP at pressure | 0.48841 | HP | 1314.9109 |  | 1287.6485 |  | 1486.6699 | 1314.9109 | 1531.0103
RESULTS
| start | end |  |  | start | end |  | start | end
air velocities in each step | 2353.6057 | 2625.5241 | ft/min |  | 2625.5241 | 2968.4806 | ft/min | 2968.4806 | 3057.0166 | ft/min
pressure drop for each step |  | 1.9759 | PSIG |  |  | 1.9759 | PSIG |  | 0.43809 | PSIG
metric results
air velocities in each step | 11.9557 | 13.337 | m/s |  | 13.337 | 15.0791 | m/s | 15.0791 | 15.5289 | m/s
pressure drop for each step |  | 0.13627 | bar |  |  | 0.13627 | bar |  | 0.030213 | bar
Metric conversion units
[5 empty] | metric results | [5 empty] | inputs |  | results
total system pressure drop | 4.3899 | to | 5.0484 | PSIG | 0.30275 | 0.34816 | barG
minimum conveying gas flow | 243.425 | SCFM |  |  | 6.8939 | m3/min
average conveying gas flow | 251.8267 | SCFM |  |  | 7.1319 | m3/min
SLR | 24.1553 | lbs/lbs |  |  | 24.1553 | kg / kg
enter rotary valve leakage | 141.2 | SCFM |  |  | 3.9989 | m3/min |  |  |  |  | 240 | M3/hr | 141.24 | SCFM
enter additional leakage air | 58.9 | SCFM |  |  | 1.6681 | m3/min |  |  |  |  | 100 | M3/hr | 58.85 | SCFM
total airflow required | 451.9267 | SCFM |  |  | 12.7988 | m3/min
aver. HP at convey pr. | 9.9556 | BHP |  |  | 7.4269 | KW
CUSTOMER/PROJECT INFO
Customer name: | [10 empty] | V 3.05
Date of calculation: | [10 empty] | 2007-06-13
Customer project: | [10 empty] | Pneu Solutions
Internal project:
Notes: