## Dense Phase Calc
DENSE PHASE CONVEYING
DENSE PHASE SIZING CALCULATION with PIPE STEPS
INPUTS | [10 empty] | Metric conversion units
| INPUTS STEP 1 |  |  |  | INPUTS STEP 2 |  |  | INPUTS STEP 3 |  |  | inputs |  | results
pipe ID, begin | 4.25 | inches |  |  | 4.25 | inches |  | 4.25 | inches |  | 108 | mm | 4.252 | inch
convey rate | 26460 | lbs/hr |  |  | 26460 | lbs/hr |  | 26460 | lbs/hr |  | 12000 | kg/hr | 26460 | lb/hr
total vertical piping | 32.8 | ft |  |  | 32.8 | ft |  | 0 | ft |  | 10 | m | 32.81 | ft
total horizontal piping | 100 | ft |  |  | 100 | ft |  | 62.5 | ft |  | 80 | m | 262.48 | ft
number of 90 degree elbows | 2 | qty |  |  | 2 | qty |  | 1 | qty
product coefficient of friction | 1.35 | mue
pipe mat'l (al / ss / cs) | 1 | .96/1/1.1
air temp at p/u | 86 | deg F | [8 empty] | 30 | degC | 86 | degF
desired air velocity at pick-up | 1181.16 | ft/min | [8 empty] | 6 | m/s | 1181.16 | fpm
ambient press (see 'elevations') | 14.6885 | PSIA | [8 empty] | 1.013 | bar | 14.6885 | psi
CALCS
line length factor | 0.98085 | Fl |  |  | 0.98085 | 8.4591 |  | 0.98085 | 3.4313
elbow factor | 1.0244 | Fe |  |  | 1.0244 | 8.835 |  | 1.0244 | 3.5838
pipe material factor | 1 | Fm |  |  | 1 | 8.6242 |  | 1 | 3.4983
line size factor (1.0 for now) | 1 | Fs |  |  | 1.1 | 9.4867 |  | 1.2 | 4.198
vertical height factor | 1 | Fv |  |  | 1 | 8.6242 |  | 1 | 3.4983
total factor | 1.0048 | Ft |  |  | 1.2763 | 11.0073 |  | 1.3013 | 4.5524
pipe area | 0.098516 | sq ft | 0.11329 |  | 0.098516 |  | 0.11329 | 0.098516 | 0.11329
p/u air velocity(for dense calc) | 500 | ft/min | 700 |  | 500 |  | 700 | 500 | 700
convey rate | 441 | lbs/min | 485.1 |  | 441 |  | 485.1 | 441 | 485.1
mass flow of air @ B13 ft/min | 17.7365 | lbs/min | 35.473 |  | 17.7365 |  | 35.473 | 17.7365 | 35.473
pressure drop calced | 6.7571 | PSIG |  |  | 6.7571 | 8.6242 |  | 2.6883 | 3.4983
pressure drop w/safety factor | 7.7707 | PSIG |  |  | 7.7707 |  |  | 3.0915
air flow rate, no safety factor | 472.973 | SCFM |  |  | 8.6242 |  |  | 3.4983
air flow rate with safety factor | 510.1845 | SCFM |  |  | step 2 |  |  | step 3
m:a ratio | 24.864 | p/u | term |  | p/u |  | term | p/u | term
velocity (w/ P & T corr.) | ft/min | 2353.6057 | 3012.5774 |  | 3012.5774 |  | 4184.0416 | 4184.0416 | 4949.8016 | ft/min
HP at pressure | 1.6703 | HP | 1508.7543 |  | 1425.0927 |  | 2095.4452 | 1508.7543 | 2478.952
RESULTS
| start | end |  |  | start | end |  | start | end
air velocities in each step | 2353.6057 | 3012.5774 | ft/min |  | 3012.5774 | 4184.0416 | ft/min | 4184.0416 | 4949.8016 | ft/min
pressure drop for each step |  | 6.7571 | PSIG |  |  | 6.7571 | PSIG |  | 2.6883 | PSIG
metric results
air velocities in each step | 11.9557 | 15.3031 | m/s |  | 15.3031 | 21.2539 | m/s | 21.2539 | 25.1438 | m/s
pressure drop for each step |  | 0.46601 | bar |  |  | 0.46601 | bar |  | 0.1854 | bar
Metric conversion units
[5 empty] | metric results | [5 empty] | inputs |  | results
total system pressure drop | 16.2025 | to | 18.6328 | PSIG | 1.1174 | 1.285 | barG
minimum conveying gas flow | 394.1442 | SCFM |  |  | 11.1624 | m3/min
average conveying gas flow | 425.1538 | SCFM |  |  | 12.0406 | m3/min
SLR | 14.9184 | lbs/lbs |  |  | 14.9184 | kg / kg
enter rotary valve leakage | 141.2 | SCFM |  |  | 3.9989 | m3/min |  |  |  |  | 240 | M3/hr | 141.24 | SCFM
enter additional leakage air | 58.9 | SCFM |  |  | 1.6681 | m3/min |  |  |  |  | 100 | M3/hr | 58.85 | SCFM
total airflow required | 625.2538 | SCFM |  |  | 1062.4533 | m3/min
aver. HP at convey pr. | 50.8375 | BHP |  |  | 37.9248 | KW
CUSTOMER/PROJECT INFO
Customer name: | [10 empty] | V 3.05
Date of calculation: | [10 empty] | 2007-06-13
Customer project: | [10 empty] | Pneu Solutions
Internal project:
Notes: