## System Calc
| VACUUM CALCULATION | [9 empty] | version 3.02
| VACUUM DILUTE PHASE SIZING CALCULATION | [9 empty] | 2008-04-01
Pneu Solutions
INPUTS |  | UNITS
PRODUCT FRICTION FACTOR | 1 | 1-LOW, 8-HIGH | [7 empty] | METRIC CONVERSION UNITS
PICK UP VELOCITY FACTOR | 10 | 11 to 21 | [6 empty] | inputs |  | results
PRODUCT CONVEY RATE | 137812.5 | LBS/HR | [6 empty] | 62500 | kg/hr | 137812.5 | lbs/hr
|  |  |  | 2062.9697 | 320.0054 | 14440.7876 |  | 2240.0375
SITE ATMOSPHERIC PRESSURE | 13.8765 | PSIA |  | 14484.375 | 13484.375 | 14484.375 |  | 13484.375 | 0.957 | bar | 13.8765 | psi
MIN AIR TEMP AT PICK-UP (REF ONLY) | 58.28 | DEG F |  | 12 | 8 | 5086.9584 |  | 3391.3056 | 14.6 | degC | 58.28 | degF
MAX AIR TEMP AT PICK-UP (REF ONLY) | 108.5 | DEG F |  |  |  | 2.6583 |  | 3.2717 | 42.5 | degC | 108.5 | degF
MIX TEMPERATURE @ PICK-UP | 302 | DEG F |  |  |  | 4.1088 |  | 9.1306 | 150 | degC | 302 | degF
MIX TEMPERATURE @ DESTINATION | 212 | DEG F |  | 13.8765 |  | 2.886 |  | 3.2067 | 100 | degC | 212 | degF
|  |  |  | 2296.875 | 38.2812
INPUT PICK-UP VELOCITY | 3149.76 | FPM |  | 1065.1172 |  | 12.6947 |  |  | 16 | m/s | 3149.76 | FPM
699.328
PIPE SECTION 1 (BEGIN) |  |  |  | 180.9323 |  | 0 |  | 0.29
INSIDE PIPE DIAMETER | 7.874 | INCHES |  | 0.33816 | 48.6948 | 0.60471 |  | 1.3438 | 200 | mm | 7.874 | inches
HORIZONTAL DISTANCE | 147.645 | FT |  | 147.645 | 1771.74 | 4.1088 |  | 7.6502 | 45 | meters | 147.645 | feet
VERTICAL DISTANCE | 0 | FT |  | 0 | 0 | 0.75951 |  | 0.93478 | 0 | meters | 0 | feet
90 DEGREE ELS | 2 | QTY |  | 30 | 360 | 0 |  | 0
|  |  |  | 177.645 | 2131.74 | 0.04663 | 5.5196 | 0.10817
PIPE SECTION 2 (MIDDLE) | [5 empty] | 0 |  | 0
INSIDE PIPE DIAMETER | 9.8425 | INCHES |  | 0.52837 | 76.0856 | 0.583 |  | 1.166 | 250 | mm | 9.8425 | inches
HORIZONTAL DISTANCE | 88.587 | FT |  | 88.587 | 1063.044 | 0.41088 |  | 0.82176 | 27 | meters | 88.587 | feet
VERTICAL DISTANCE | 68.901 | FT |  | 82.6812 | 992.1744 | 0 |  | 0 | 21 | meters | 68.901 | feet
90 DEGREE ELS | 0 | QTY |  | 0 | 0 | 0.26 |  | 0.52
|  |  |  | 171.2682 | 2055.2184 | 0.014731 | 1.2686 | 0.014731
PIPE SECTION 3 (END) | [5 empty] | 0.145 |  | 0.29
INSIDE PIPE DIAMETER | 9.84 | INCHES |  | 0.5281 | 76.0466 | 0.2553 |  | 0.51061 | 250 | mm | 9.8425 | inches
HORIZONTAL DISTANCE | 0 | FT |  | 0 | 0 | 0 |  | 0 | 0 | meters | 0 | feet
VERTICAL DISTANCE | 0 | FT |  | 0 | 0 | 0.94939 |  | 1.8988 | 0 | meters | 0 | feet
90 DEGREE ELS | 5 | QTY |  | 75 | 900 | 0 |  | 0
|  |  |  | 75 | 900 | 0.0064592 | 1.3562 | 0.0064592
ADDITIONAL LOSSES |  | UNITS |  | 423.9132 | 5086.9584
INLET FILTER AT PICK-UP | 1 | QTY |  | 2 | 2 | 0.072202
PUMP INLET PROTECTIVE FILTER | 0 | QTY |  | 0 | 0 | 0
PUMP INLET SILENCER | 0 | QTY |  | 0 | 0 | 0
PUMP DISCHARGE SILENCER | 1 | QTY |  | 5 | 5 | 0.18051
0
FLEX HOSE, CONVEYLINE, PICK-UP | 0 | FT |  | 0 | 0 | 0 |  |  | 0 | meters | 0 | feet
0
FLEX HOSE, CLEAN AIRLINE | 0 | FT |  | 0 | 0 | 0 |  |  | 0 | meters | 0 | feet
BUTTERFLY VALVE, CLEAN AIRLINE | 2 | QTY |  | 8 | 8 | 0.28881
CLEAN AIR LINE SIZE | 9.8425 | INCHES |  | 0.88613 | 0.88613 | 0.03199 |  |  | 250 | mm | 9.8425 | inches
CLEAN AIR LENGTH | 492.15 | FT | [6 empty] | 150 | meters | 492.15 | feet
CLEAN AIR BENDS | 5 | QTY
MISC PRESS DROP, CLEAN AIRLINE | 16.04 | IN WC |  | 16.04 | 16.04 | 0.57906 |  |  | 4 | Kpa | 16.04 | inch WC
MISC PRESS DROP, CONVEYLINE | 0 | IN WC |  | 0 | 0 | 0 |  |  | 0 | Kpa | 0 | inch WC
OPERATING RESULTS |  | UNITS | NOTES | [7 empty] | METRIC RESULTS
MIN ALLOW. P/U VELOCITY | 2757.0954 | FT/MIN |  |  | 31.9261 | [5 empty] | 14.0054 | m/s
PICK-UP VELOCITY | 3150 | FT/MIN | PICK-UP VELOCITY IS OK |  | 29.9261 | 0.89986 |  | 1.0804 |  |  | 16.0012 | m/s
STEP 1 VELOCITY | 3376.4702 | FT/MIN | STEP 1 VELOCITY IS OK |  | 432.8827 | 8.2166 |  | 15.6275 |  |  | 17.1516 | m/s
STEP 2 VELOCITY | 3989.0324 | FT/MIN | STEP 2 VELOCITY IS OK |  | 5 | 0.18051 |  | 0.18051 |  |  | 20.2633 | m/s
FINAL VELOCITY | 4944.835 | FT/MIN |  |  | 467.8089 | 9.297 |  | 16.8884 |  |  | 25.1185 | m/s
TOTAL VACUUM REQ'D FROM PUMP | 11.2004 | INCH Hg |  |  | 967.5439 | [5 empty] | 37.8214 | kPa (g)
CONVEY AIR FLOW | 699.328 | SCFM |  |  | 34.9294 | [5 empty] | 1188.3228 | m3/hr
MATL-TO AIR RATIO | 12.6947 | LBS/LBS | MATL:AIR RATIO IS OK | [7 empty] | 12.6947 | kg/kg
AIRLOCK LEAKAGE (INPUT) | 0 | SCFM | [8 empty] | 0 | m3/hr
MISCELLANEOUS LEAKAGE (INPUT) | 0 | SCFM | [8 empty] | 0 | m3/hr
TOTAL AIRFLOW | 699.328 | SCFM | [8 empty] | 1188.3228 | m3/hr
TOTAL AIRFLOW REQUIRED @ PUMP | 2412.4302 | ICFM | [8 empty] | 4099.2867 | m3/hr
APPROX PUMP HP AT CONDITIONS | 166.3773 | HP | [8 empty] | 124.1174 | kW
DESIGN CONDITIONS SUMMARY
PUMP INLET VOLUME REQUIRED | 2412.4302 | ICFM | [8 empty] | 4099.2867 | m3/hr
VACUUM REQUIRED AT PUMP INLET | 11.2004 | INCH Hg | [8 empty] | 37.8214 | kPa (g)
MIN. RECOMMENDED RELIEF VACUUM | 12.8804 | INCH Hg | [8 empty] | 43.4947 | kPa (g)
CUSTOMER/PROJECT INFO
Customer name:
Date of calculation:
Customer project:
Internal project:
Notes: