## Calculation
Starting conditions :
pressure (absolute) | 1 | bar (absolute) | OK
Temperature (degr Celcius) | 40 | degr.Celcius
Relative humidity % | 100 | %
Saturated water vapor pressure | 0.072789 | bar
Vapor pressure | 0.072789 | bar
pressure dry air | 0.92721 | bar
density dry air | 1.0457 | kg/m3
specific volume dry air | 0.95632 | m3/kg
Water vapor content | 0.048829 | kg/kg(dry air)
Total mass dry air + vapor | 1.0488 | kg
density starting conditions | 1.0967 | kg/m3
specific volume at intake conditions | 0.9118 | m3/kg
Local conditions :
pressure (absolute) | 3.5 | bar (absolute) | OK
Temperature (degr Celcius) | 60 | degr. Celcius
Relative humidity % | 100 | %
Saturated water vapor pressure | 0.19657 | bar
Vapor pressure | 0.19657 | bar
pressure dry air | 3.3034 | bar
density dry air | 3.5017 | kg/m3
specific volume dry air | 0.28557 | m3/kg
Water vapor content | 0.037011 | kg/kg(dry air)
Total mass dry air + vapor | 1.037 | kg
density local conditions | 3.6313 | kg/m3
Condensation of water | 0.011818 | kg/kg(dry air)
Volume of transport intake air | 3600 | m3/hr
Conveyed material | 200 | tons/hr
Condensed water | 46.6608 | kg/hr
Binded mass of cement | 196.9086 | kg/hr
| 0.098454 | %

## Table
| saturated | saturated |  |  | saturated | saturated
temperature | waer vapour pressure | waer vapour pressure |  | temperature | waer vapour pressure | waer vapour pressure
| inch Hg | bar |  |  | inch Hg | bar
-55 | 0.015 | 1.9737e-05 | 0 | -55 | 0.015 | 1.9737e-05 | 0
-50 | 0.029 | 3.8158e-05 | 0 | -50 | 0.029 | 3.8158e-05 | 0
-45 | 0.052 | 6.8421e-05 | 0 | -45 | 0.052 | 6.8421e-05 | 0
-40 | 0.093 | 0.00012237 | 0 | -40 | 0.093 | 0.00012237 | 0
-38 | 0.119 | 0.00015658 | 0 | -38 | 0.119 | 0.00015658 | 0
-36 | 0.15 | 0.00019737 | 0 | -36 | 0.15 | 0.00019737 | 0
-34 | 0.185 | 0.00024342 | 0 | -34 | 0.185 | 0.00024342 | 0
-32 | 0.227 | 0.00029868 | 0 | -32 | 0.227 | 0.00029868 | 0
-30 | 0.28 | 0.00036842 | 0 | -30 | 0.28 | 0.00036842 | 0
-28 | 0.345 | 0.00045395 | 0 | -28 | 0.345 | 0.00045395 | 0
-26 | 0.425 | 0.00055921 | 0 | -26 | 0.425 | 0.00055921 | 0
-24 | 0.521 | 0.00068553 | 0 | -24 | 0.521 | 0.00068553 | 0
-22 | 0.636 | 0.00083684 | 0 | -22 | 0.636 | 0.00083684 | 0
-20 | 0.772 | 0.0010158 | 0 | -20 | 0.772 | 0.0010158 | 0
-19 | 0.85 | 0.0011184 | 0 | -19 | 0.85 | 0.0011184 | 0
-18 | 0.935 | 0.0012303 | 0 | -18 | 0.935 | 0.0012303 | 0
-17 | 1.027 | 0.0013513 | 0 | -17 | 1.027 | 0.0013513 | 0
-16 | 1.128 | 0.0014842 | 0 | -16 | 1.128 | 0.0014842 | 0
-15 | 1.238 | 0.0016289 | 0 | -15 | 1.238 | 0.0016289 | 0
-14 | 1.357 | 0.0017855 | 0 | -14 | 1.357 | 0.0017855 | 0
-13 | 1.486 | 0.0019553 | 0 | -13 | 1.486 | 0.0019553 | 0
-12 | 1.627 | 0.0021408 | 0 | -12 | 1.627 | 0.0021408 | 0
-11 | 1.78 | 0.0023421 | 0 | -11 | 1.78 | 0.0023421 | 0
-10 | 1.946 | 0.0025605 | 0 | -10 | 1.946 | 0.0025605 | 0
-9 | 2.125 | 0.0027961 | 0 | -9 | 2.125 | 0.0027961 | 0
-8 | 2.321 | 0.0030539 | 0 | -8 | 2.321 | 0.0030539 | 0
-7 | 2.532 | 0.0033316 | 0 | -7 | 2.532 | 0.0033316 | 0
-6 | 2.761 | 0.0036329 | 0 | -6 | 2.761 | 0.0036329 | 0
-5 | 3.008 | 0.0039579 | 0 | -5 | 3.008 | 0.0039579 | 0
-4 | 3.275 | 0.0043092 | 0 | -4 | 3.275 | 0.0043092 | 0
-3 | 3.566 | 0.0046921 | 0 | -3 | 3.566 | 0.0046921 | 0
-2 | 3.879 | 0.0051039 | 0 | -2 | 3.879 | 0.0051039 | 0
-1 | 4.216 | 0.0055474 | 0 | -1 | 4.216 | 0.0055474 | 0
0 | 4.581 | 0.0060276 | 0 | 0 | 4.581 | 0.0060276 | 0
1 | 4.924 | 0.0064789 | 0 | 1 | 4.924 | 0.0064789 | 0
2 | 5.291 | 0.0069618 | 0 | 2 | 5.291 | 0.0069618 | 0
3 | 5.681 | 0.007475 | 0 | 3 | 5.681 | 0.007475 | 0
4 | 6.097 | 0.0080224 | 0 | 4 | 6.097 | 0.0080224 | 0
5 | 6.539 | 0.0086039 | 0 | 5 | 6.539 | 0.0086039 | 0
7 | 7.51 | 0.0098816 | 0 | 7 | 7.51 | 0.0098816 | 0
8 | 8.041 | 0.01058 | 0 | 8 | 8.041 | 0.01058 | 0
9 | 8.606 | 0.011324 | 0 | 9 | 8.606 | 0.011324 | 0
10 | 9.204 | 0.012111 | 0 | 10 | 9.204 | 0.012111 | 0
11 | 9.839 | 0.012946 | 0 | 11 | 9.839 | 0.012946 | 0
12 | 10.512 | 0.013832 | 0 | 12 | 10.512 | 0.013832 | 0
13 | 11.226 | 0.014771 | 0 | 13 | 11.226 | 0.014771 | 0
14 | 11.982 | 0.015766 | 0 | 14 | 11.982 | 0.015766 | 0
15 | 12.781 | 0.016817 | 0 | 15 | 12.781 | 0.016817 | 0
16 | 13.628 | 0.017932 | 0 | 16 | 13.628 | 0.017932 | 0
17 | 14.524 | 0.019111 | 0 | 17 | 14.524 | 0.019111 | 0
18 | 15.47 | 0.020355 | 0 | 18 | 15.47 | 0.020355 | 0
19 | 16.47 | 0.021671 | 0 | 19 | 16.47 | 0.021671 | 0
20 | 17.53 | 0.023066 | 0 | 20 | 17.53 | 0.023066 | 0
21 | 18.64 | 0.024526 | 0 | 21 | 18.64 | 0.024526 | 0
22 | 19.82 | 0.026079 | 0 | 22 | 19.82 | 0.026079 | 0
23 | 21.06 | 0.027711 | 0 | 23 | 21.06 | 0.027711 | 0
24 | 22.37 | 0.029434 | 0 | 24 | 22.37 | 0.029434 | 0
25 | 23.75 | 0.03125 | 0 | 25 | 23.75 | 0.03125 | 0
26 | 25.2 | 0.033158 | 0 | 26 | 25.2 | 0.033158 | 0
27 | 26.37 | 0.034697 | 0 | 27 | 26.37 | 0.034697 | 0
28 | 28.34 | 0.037289 | 0 | 28 | 28.34 | 0.037289 | 0
29 | 30.03 | 0.039513 | 0 | 29 | 30.03 | 0.039513 | 0
30 | 31.81 | 0.041855 | 0 | 30 | 31.81 | 0.041855 | 0
31 | 33.69 | 0.044329 | 0 | 31 | 33.69 | 0.044329 | 0
32 | 35.65 | 0.046908 | 0 | 32 | 35.65 | 0.046908 | 0
33 | 37.72 | 0.049632 | 0 | 33 | 37.72 | 0.049632 | 0
34 | 39.89 | 0.052487 | 0 | 34 | 39.89 | 0.052487 | 0
35 | 42.17 | 0.055487 | 0 | 35 | 42.17 | 0.055487 | 0
36 | 44.55 | 0.058618 | 0 | 36 | 44.55 | 0.058618 | 0
37 | 47.06 | 0.061921 | 0 | 37 | 47.06 | 0.061921 | 0
38 | 49.69 | 0.065382 | 0 | 38 | 49.69 | 0.065382 | 0
39 | 52.44 | 0.069 | 0 | 39 | 52.44 | 0.069 | 0
40 | 55.32 | 0.072789 | 0.072789 | 40 | 55.32 | 0.072789 | 0
41 | 58.33 | 0.07675 | 0 | 41 | 58.33 | 0.07675 | 0
42 | 61.49 | 0.080908 | 0 | 42 | 61.49 | 0.080908 | 0
43 | 64.8 | 0.085263 | 0 | 43 | 64.8 | 0.085263 | 0
44 | 68.25 | 0.089803 | 0 | 44 | 68.25 | 0.089803 | 0
45 | 71.87 | 0.094566 | 0 | 45 | 71.87 | 0.094566 | 0
46 | 75.65 | 0.099539 | 0 | 46 | 75.65 | 0.099539 | 0
47 | 79.6 | 0.10474 | 0 | 47 | 79.6 | 0.10474 | 0
48 | 83.72 | 0.11016 | 0 | 48 | 83.72 | 0.11016 | 0
49 | 88.03 | 0.11583 | 0 | 49 | 88.03 | 0.11583 | 0
50 | 92.52 | 0.12174 | 0 | 50 | 92.52 | 0.12174 | 0
52 | 102.11 | 0.13436 | 0 | 52 | 102.11 | 0.13436 | 0
54 | 112.53 | 0.14807 | 0 | 54 | 112.53 | 0.14807 | 0
56 | 123.83 | 0.16293 | 0 | 56 | 123.83 | 0.16293 | 0
58 | 136.11 | 0.17909 | 0 | 58 | 136.11 | 0.17909 | 0
60 | 149.39 | 0.19657 | 0 | 60 | 149.39 | 0.19657 | 0.19657
62 | 163.8 | 0.21553 | 0 | 62 | 163.8 | 0.21553 | 0
64 | 179.3 | 0.23592 | 0 | 64 | 179.3 | 0.23592 | 0
66 | 196.1 | 0.25803 | 0 | 66 | 196.1 | 0.25803 | 0
68 | 214.2 | 0.28184 | 0 | 68 | 214.2 | 0.28184 | 0
70 | 233.7 | 0.3075 | 0 | 70 | 233.7 | 0.3075 | 0
72 | 254.7 | 0.33513 | 0 | 72 | 254.7 | 0.33513 | 0
74 | 277.2 | 0.36474 | 0 | 74 | 277.2 | 0.36474 | 0
76 | 301.4 | 0.39658 | 0 | 76 | 301.4 | 0.39658 | 0
78 | 327.4 | 0.43079 | 0 | 78 | 327.4 | 0.43079 | 0
80 | 355.2 | 0.46737 | 0 | 80 | 355.2 | 0.46737 | 0
82 | 385 | 0.50658 | 0 | 82 | 385 | 0.50658 | 0
84 | 416.9 | 0.54855 | 0 | 84 | 416.9 | 0.54855 | 0
86 | 450.8 | 0.59316 | 0 | 86 | 450.8 | 0.59316 | 0
88 | 487.2 | 0.64105 | 0 | 88 | 487.2 | 0.64105 | 0
90 | 525.9 | 0.69197 | 0 | 90 | 525.9 | 0.69197 | 0
92 | 567.1 | 0.74618 | 0 | 92 | 567.1 | 0.74618 | 0
94 | 611 | 0.80395 | 0 | 94 | 611 | 0.80395 | 0
96 | 657.8 | 0.86553 | 0 | 96 | 657.8 | 0.86553 | 0
98 | 707.3 | 0.93066 | 0 | 98 | 707.3 | 0.93066 | 0
100 | 760 | 1 | 0 | 100 | 760 | 1 | 0
110 | 1074.6 | 1.4139 | 0 | 110 | 1074.6 | 1.4139 | 0
120 | 1489.2 | 1.9595 | 0 | 120 | 1489.2 | 1.9595 | 0
130 | 2026.1 | 2.6659 | 0 | 130 | 2026.1 | 2.6659 | 0
140 | 2710.9 | 3.567 | 0 | 140 | 2710.9 | 3.567 | 0
150 | 3570.5 | 4.698 | 0 | 150 | 3570.5 | 4.698 | 0
160 | 4636 | 6.1 | 0 | 160 | 4636 | 6.1 | 0
170 | 5940.9 | 7.817 | 0 | 170 | 5940.9 | 7.817 | 0
180 | 7521 | 9.8961 | 0 | 180 | 7521 | 9.8961 | 0
190 | 9415.6 | 12.3889 | 0 | 190 | 9415.6 | 12.3889 | 0
200 | 11664.5 | 15.348 | 0 | 200 | 11664.5 | 15.348 | 0
|  |  | 0.072789 |  |  |  | 0.19657