## A
Calculation of a Beltconveyor | [7 empty] | Calculation of a Beltconveyor drive station
= | = | = | = |  |  |  |  | = | = | = | =
b = | 1000 | mm |  | Material: | CEMENT |  |  | Diameter drive pulley |  | 650 | mm
c = | 300 | mm | [5 empty] | Belt velocity |  | 1.3 | m/sec
h = | 200 | mm
alpha = | 30 | degrees | = | 0.5236 | radians |  |  | Friction factor |  | 0.4
[8 empty] | Wrap angle |  | 100 | degrees | 1.7453 | radians
Cross-section = |  | 0.25386 | m^2 |  |  |  |  | Force ratio |  | 2.01
[5 empty] | Capacity = | 685.4328 | M^3/hr | Pre tension |  | 32330 | Newton
Belt-velocity = |  | 0.75 | m/s
[8 empty] | T2 |  | 10740.8855 | Newton
[5 empty] | Capacity = | 753.9761 | Ton/hr | T1 |  | 21589.1145 | Newton
Bulk-density = |  | 1.1 | t/m^3
[8 empty] | Max Torque |  | 3525.6745 | Nm
[8 empty] | radian speed drum |  | 4 | radians/sec
[8 empty] | Drive power |  | 14.1027 | kW
Calculation of a Beltconveyor
= | = | = | =
b = | 39.3701 | inch |  | Material: | CEMENT
c = | 11.811 | inch
h = | 7.874 | inch
alpha = | 30 | degrees | = | 0.5236 | radians
Cross-section = |  | 2.7327 | sqft
[5 empty] | Capacity = | 24206.6231 | cft/hr
Belt-velocity = |  | 147.6378 | ft/min
[5 empty] | Capacity = | 1661582.5502 | lbs/hr
Bulk-density = |  | 68.6416 | lbs/cft