## Sheet1
Air properties |  | Blower specifications |  | Material properties
Temperature, © | 200 | Flow rate, (m3/s) |  | Bulk density, (kg/m3) | 1082.25
Density, (kg/m3) | 0.74405 | Pressure, (mmWC) |  | Particle density, (kg/m3) | 2857.14
Specific heat (J/kg-K) | 1025.1 | Pipe specifications |  | Average Particle diameter, (mm) | 0.6815
Dynamic viscosity, (kg/m-s) | 2.5775e-05 | Pipe | 4" Sch. 40
Kinemaric viscosity, (m2/s) | 3.4805e-05 | ID, (m) | 0.10226
Air velocity, (m/s) | 18
Material mass flow rate, (kg/s) | 0.4167 | 1500 kg/hr
Air mass flow rate, (kg/s) | 0.11
Solid loading ratio | 3.7883
Section - I
Reynolds No. | 52885.505
Gas friction factor | 0.020864
Froude No. | 322.976
Vg/Vs | 1.2471
Vs, (m/s) | 14.434
Res | 69.8248
Xi | 1.2224
Solid friction factor | 0.0063063
length of pipe (m) | 5
Pg, (N/m2) | 245.9312
Ps, (N/m2) | 281.6008
Pacc, (N/m2) | 732.3315
Pt, (N/m2) | 1259.8635
Section - II
Pippe length (m) | 12
Vp, (m/s) | 15.0961
fs | 0.0075636
Voidage | 0.99882
Pgh, (N/m2) | 7.2905
Psh, (N/m2) | 32.979
Pg, (N/m2) | 295.1175
Ps, (N/m2) | 483.3764
Pt pipe, (N/m2) | 818.7635
Vs,in, (m/s) | 14.43
Vs,out, (m/s) | 11.54
Vs,r, (m/s) | 15.1
Pb bend, (N/m2) | 180.6226
Ptotal section - II (N/m2) | 999.3861
Section - III
Pipe length (m) | 120
Reynolds No. | 52885.505
Friction factor | 0.020864
Froude No. | 322.976
Vg/Vs | 1.2471
Vs, (m/s) | 14.434
Res | 69.8248
Xi | 1.2224
Solid friction factor | 0.0063063
Pg, (N/m2) | 2951.1746
Ps, (N/m2) | 3379.2095
Pt pipe, (N/m2) | 6330.3841
Vs,in, (m/s) | 21.76
Vs,out, (m/s) | 9.6
Vs,r, (m/s) | 22.96
Pb bend, (N/m2) | 677.842
Ptotal, sectoion (N/m2) | 7008.2261
Total pressure drop (N/m2) | 9267.4757
(bar) | 0.092675